## qPCR log
COINFECTION 2018 - qPCR PLATE TRACKER | [11 empty] | S100 | S10 | S1 | S0.1
[8 empty] | >0.95 |  |  | Standards Ct values | 25.5 | 28.7 | 32 | 35-36
MY TASKS | qPCR PLATE | Date run | R2 Standards | Slope Standards | Eff% | Ct values |  |  |  | ERRORs? | Error notes | Re-run?
[6 empty] | S100 | S10 | S1 | S0.1
| Prepman_M_Am4Rt3_GQR | 2018-11-09 | 0.968 | -4.026 | 77.156 | 28.3734 | 32.7168 | 35.1437 | 40.9862 | Y | S0.1 both wells flagged | Y
| Prepman_M_Bb2_AD&C | 2018-11-07 | 0.996 | -3.77 | 84.181 | 27.4809 | 31.0847 | 34.5012 | 38.9093 | N
| Prepman_M_Rt3Bb2Am4_TBGH | 2018-11-08 | 0.984 | -3.785 | 83.751 |  |  |  |  | N
| Prepman_M_Bb1Rt3_DQR | 2018-11-12 | 0.98 | -4.257 | 71.761 |  |  |  |  | Y | S0.1 one well flagged | Y

## template
Bd qPCR mastermix recipe generator
Complete this in numerical order. You can change the grey highlighted sections.
When you finish save the template. File name: "YYMMDD - Title"
When you finish print the template.
1 | Protocol
2 | Assay Type
3 | Title:
4 | Date: |  |  |  |  | Plate size |  | 96-well
| Setup: |  |  |  |  | How many samples? |  |  | 43 | * if statement here needs editting
| Program: |  |  |  |  | How many replicates? |  |  | 96
| Sample | Species | ID | Dilution | 6 | How much contingency do you want? |  |  | 10
5 | 1 |  |  | 1:10 |  | How much volume per reaction? |  |  | 20
| 2 |  |  | 1:10
| 3 |  |  | 1:10 |  | Recipe | Stock | Aliquot # | Conc. | x1 | x105.6 | 5%
| 4 |  |  | 1:10 | 7 | Taqman | 2X | 1 | 1X | 12.5 | 1320 | 1250
| 5 |  |  | 1:10 | 8 | Fwd Primer | 10 µM | 1 | 0.4 µM | 1.25 | 132 | 125
| 6 |  |  | 1:10 | 9 | Rev Primer | 10 µM | 1 | 0.4 µM | 1.25 | 132 | 125
| 7 |  |  | 1:10 | 10 | Probe | 100 µM | 1 | 0.1 µM | 0.0625 | 6.6 | 6.25
| 8 |  |  | 1:10 | 11 | HPLC H2O |  | 1 | NA | 4.74 | 500.544 | 474
| 9 |  |  | 1:10 |  | BSA |  |  |  | 0.2 | 21.12 | 20
| 10 |  |  | 1:10 | 12 | DNA |  |  |  | 5 | NA | NA
| 11 |  |  | 1:10 |  | Total |  |  |  |  | 2112.264 | µL
| 12 |  |  | 1:10
| 13 |  |  | 1:10
| 14 |  |  | 1:10 | Initial denaturation |  | 50°C for 2 min, 95°C for 10 min |  |  |  |  | Probe
| 15 |  |  | 1:10 | Cycles |  | x55 |  |  |  |  | Reporter |  | FAM
| 16 |  |  | 1:10 | Denaturation |  | 95°C for 15 sec |  |  |  |  | Quencher |  | MGB-NFQ
| 17 |  |  | 1:10 | Annealing |  | 60°C for 30 sec |  |  |  |  | Sequence 5' > 3' |  | CAC TGG TTT GCT CAG GGA TA
| 18 |  |  | 1:10
| 19 |  |  | 1:10
| 20 |  |  | 1:10 |  | 1 | 2 | 3 | 4 | 5 | 6 | 7 | 8 | 9 | 10 | 11 | 12
| 21 |  |  | 1:10 | A | 0 | 0 | 0 | 0 | 0 | 0 | 0 | 0 | 0 | 0 | 0 | 0
| 22 |  |  | 1:10 | B | 0 | 0 | 0 | 0 | 0 | 0 | 0 | 0 | 0 | 0 | 0 | 0
| 23 |  |  | 1:10 | C | 0 | 0 | 0 | S100 | S10 | S1 | S0.1 | NTC | 0 | 0 | 0 | 0
| 24 |  |  | 1:10 | D | 0 | 0 | 0 | S100 | S10 | S1 | S0.1 | NTC | 0 | 0 | 0 | 0
| 25 |  |  | 1:10 | E | 0 | 0 | 0 | 0 | 0 | 0 | 0 | 0 | 0 | 0 | 0 | 0
| 26 |  |  | 1:10 | F | 0 | 0 | 0 | 0 | 0 | 0 | 0 | 0 | 0 | 0 | 0 | 0
| 27 |  |  | 1:10 | G | 0 | 0 | 0 | 0 | 0 | 0 | 0 | 0 | 0 | 0 | 0 | 0
| 28 |  |  | 1:10 | H | 0 | 0 | 0 | 0 | 0 | 0 | 0 | 0 | 0 | 0 | 0 | 0
| 29 |  |  | 1:10
| 30 |  |  | 1:10
| 31 |  |  | 1:10
| 32 |  |  | 1:10
| 33 |  |  | 1:10
| 34 |  |  | 1:10
| 35 |  |  | 1:10
| 36 |  |  | 1:10
| 37 |  |  | 1:10
| 38 |  |  | 1:10
| 39 |  |  | 1:10
| 40 |  |  | 1:10
| 41 |  |  | 1:10
| 42 |  |  | 1:10
| 43 |  |  | 1:10

## to run
Bd qPCR mastermix recipe generator
Complete this in numerical order. You can change the grey highlighted sections.
When you finish save the template. File name: "YYMMDD - Title"
When you finish print the template.
1 | Protocol
2 | Assay Type
3 | Title:
4 | Date: | [5 empty] | Plate size |  | 96-well
| Setup: | [5 empty] | How many samples? |  |  | 43 | * if statement here needs editting
| Program: | [5 empty] | How many replicates? |  |  | 96
| Sample | Species | ID | Dilution |  | 6 | How much contingency do you want? |  |  | 10
5 | 1 | Bb2 |  |  | need to dilute |  | How much volume per reaction? |  |  | 20
| 2 | Bb2 |  |  | need to dilute
| 3 | Bb2 |  |  | need to dilute |  | Recipe | Stock | Aliquot # | Conc. | x1 | x105.6 | 5%
| 4 |  | E1.4 | 1:10 |  | 7 | Taqman | 2X | 1 | 1X | 12.5 | 1320 | 1250
| 5 |  | E1.12 | 1:10 |  | 8 | Fwd Primer | 10 µM | 1 | 0.4 µM | 1.25 | 132 | 125
| 6 |  | E1.14 | 1:10 |  | 9 | Rev Primer | 10 µM | 1 | 0.4 µM | 1.25 | 132 | 125
| 7 |  | E1.20 | 1:10 |  | 10 | Probe | 100 µM | 1 | 0.1 µM | 0.0625 | 6.6 | 6.25
| 8 |  | C1.5 | 1:10 |  | 11 | HPLC H2O |  | 1 | NA | 4.74 | 500.544 | 474
| 9 |  | C1.18 | 1:10 |  |  | BSA |  |  |  | 0.2 | 21.12 | 20
| 10 |  | E2.1 | 1:10 |  | 12 | DNA |  |  |  | 5 | NA | NA
| 11 |  | E2.5 | 1:10 |  |  | Total |  |  |  |  | 2112.264 | µL
| 12 |  | E2.6 | 1:10
| 13 |  | E2.9 | 1:10
| 14 |  | E2.10 | 1:10 |  | Initial denaturation |  | 50°C for 2 min, 95°C for 10 min |  |  |  |  | Probe
| 15 | Bb2 | C2.7 | 1:10 |  | Cycles |  | x55 |  |  |  |  | Reporter |  | FAM
| 16 | Bb2 | C2.8 | 1:10 |  | Denaturation |  | 95°C for 15 sec |  |  |  |  | Quencher |  | MGB-NFQ
| 17 | Bb2 | C2.13 | 1:10 |  | Annealing |  | 60°C for 30 sec |  |  |  |  | Sequence 5' > 3' |  | CAC TGG TTT GCT CAG GGA TA
| 18 | Bb2 | C2.14 | 1:10
| 19 | Bb2 | C2.17 | 1:10
| 20 |  | K4 | 1:10 |  |  | 1 | 2 | 3 | 4 | 5 | 6 | 7 | 8 | 9 | 10 | 11 | 12
| 21 |  | N5 | 1:10 |  | A | 0 | 0 | 0 | E1.4 | E1.12 | E1.14 | E1.20 | C1.5 | C1.18 | E2.1 | E2.5 | E2.6
| 22 |  | N6 | 1:10 |  | B | 0 | 0 | 0 | E1.4 | E1.12 | E1.14 | E1.20 | C1.5 | C1.18 | E2.1 | E2.5 | E2.6
| 23 |  | N11 | 1:10 |  | C | E2.9 | E2.10 | C2.7 | S100 | S10 | S1 | S0.1 | NTC | C2.8 | C2.13 | C2.14 | C2.17
| 24 |  | N12 | 1:10 |  | D | E2.9 | E2.10 | C2.7 | S100 | S10 | S1 | S0.1 | NTC | C2.8 | C2.13 | C2.14 | C2.17
| 25 |  | H4 | 1:10 |  | E | K4 | N5 | N6 | N11 | N12 | H4 | H8 | H9 | Q14 | T3 | C2.2 | 0
| 26 |  | H8 | 1:10 |  | F | K4 | N5 | N6 | N11 | N12 | H4 | H8 | H9 | Q14 | T3 | C2.2 | 0
| 27 |  | H9 | 1:10 |  | G | 0 | 0 | 0 | 0 | 0 | 0 | 0 | 0 | 0 | 0 | 0 | 0
| 28 |  | Q14 | 1:10 | RE-RUN | H | 0 | 0 | 0 | 0 | 0 | 0 | 0 | 0 | 0 | 0 | 0 | 0
| 29 |  | T3 | 1:10 | RE-RUN
| 30 | Bb2 | C2.2 | 1:10 | RE-RUN
| 31 |  |  | 1:10
| 32 |  |  | 1:10
| 33 |  |  | 1:10
| 34 |  |  | 1:10
| 35 |  |  | 1:10
| 36 |  |  | 1:10
| 37 |  |  | 1:10
| 38 |  |  | 1:10
| 39 |  |  | 1:10
| 40 |  |  | 1:10
| 41 |  |  | 1:10
| 42 |  |  | 1:10
| 43 |  |  | 1:10

## 06.11.18
Real t PCR |  |  |  | Date: | 06/11/2018
Reagents
Program | [7 empty] | No. Wells/2 |  | 48
Samples |  | Samples | Primers | Cycles | PCR vol |  | Per PCR |  | Mmix | Mmix(full)
Bb2-D1 | 31 | Bb2-A6 |  | 60 | 25 |  | 12.5 | Taqman | 1260 | 1250
Bb2-D2 | 32 | Bb2-A7 |  |  |  |  | 1.25 | forward | 126 | 125
Bb2-D3 | 33 | Bb2-A8 |  |  |  |  | 1.25 | reverse | 126 | 125
Bb2-D4 | 34 | Bb2-A9 |  |  |  |  | 0.0625 | probe | 6.3 | 6.25
Bb2-D5 | 35 | Bb2-A10 |  |  |  |  | 4.74 | dH2O | 477.792 | 474
Bb2-D6 | 36 | Bb2-A11 |  |  |  |  | 0.2 | BSA | 20.16 | 20
Bb2-D7 | 37 | Bb2-A12 |  |  |  | Total | 20 |  | 2016.252 | 2000.25
Bb2-D8 | 38 | Bb2-A13
Bb2-D9 | 39 | Bb2-A14
Bb2-D10 | 40 | Bb2-A15
Bb2-D11 | 41 | Bb2-A16
Bb2-D12 | 42 | Bb2-A17
Bb2-D13 | 43 | Bb2-A18 |  | Set up
Bb2-D14 | 44 | Bb2-A19 |  | 1 2 | 3 4 |  | 5 6 | 7 8 | 9 10 | 11 12
Bb2-D15 | 45 | Bb2-A20 |  | 1 2 | 3 4 |  | 5 6 | 7 8 | 9 10 | 11 12
100zsp | 46 | Bb2-C1 |  | 13 14 | 15 | 16 | 17 18 | 19 20 | 21 22 | 23 24
10zsp | 47 | Bb2-C2 |  | 13 14 | 15 | 16 | 17 18 | 19 20 | 21 22 | 23 24
1zsp | 48 | Bb2-C3 |  | 25 26 | 27 28 |  | 29 30 | 31 32 | 33 34 | 35 36
0.1zsp |  |  |  | 25 26 | 27 28 |  | 29 30 | 31 32 | 33 34 | 35 36
NTC |  |  |  | 37 38 | 39 40 |  | 41 42 | 43 44 | 45 46 | 47 48
Bb2-D16 |  |  |  | 37 38 | 39 40 |  | 41 42 | 43 44 | 45 46 | 47 48
Bb2-D17
Bb2-D18 |  |  | Results | 1 2 | 3 4 |  | 5 6 | 7 8 | 9 10 | 11 12
Bb2-D19 |  |  | A
Bb2-D20 |  |  | B
Bb2-A1 |  |  | C
Bb2-A2 |  |  | D
Bb2-A3 |  |  | E
Bb2-A4 |  |  | F
Bb2-A5 |  |  | G
H

## 07 01 19
Bd qPCR mastermix recipe generator
Complete this in numerical order. You can change the grey highlighted sections.
When you finish save the template. File name: "YYMMDD - Title"
When you finish print the template.
1 | Protocol
2 | Assay Type
3 | Title: | Prepman_M_Am4_MKJ
4 | Date: | 7th January 2019 |  |  |  | Plate size |  | 96-well
| Setup: |  |  |  |  | How many samples? |  |  | 43 | * if statement here needs editting
| Program: |  |  |  |  | How many replicates? |  |  | 96
| Sample | Species | ID | Dilution | 6 | How much contingency do you want? |  |  | 10
5 | 1 | Am | M1 | 1:10 |  | How much volume per reaction? |  |  | 20
| 2 | Am | M2 | 1:10
| 3 | Am | M3 | 1:10 |  | Recipe | Stock | Aliquot # | Conc. | x1 | x105.6 | 5%
| 4 | Am | M4 | 1:10 | 7 | Taqman | 2X | 1 | 1X | 12.5 | 1320 | 1250
| 5 | Am | M5 | 1:10 | 8 | Fwd Primer | 10 µM | 1 | 0.4 µM | 1.25 | 132 | 125
| 6 | Am | M6 | 1:10 | 9 | Rev Primer | 10 µM | 1 | 0.4 µM | 1.25 | 132 | 125
| 7 | Am | M7 | 1:10 | 10 | Probe | 100 µM | 1 | 0.1 µM | 0.0625 | 6.6 | 6.25
| 8 | Am | M8 | 1:10 | 11 | HPLC H2O |  | 1 | NA | 4.74 | 500.544 | 474
| 9 | Am | M9 | 1:10 |  | BSA |  |  |  | 0.2 | 21.12 | 20
| 10 | Am | M10 | 1:10 | 12 | DNA |  |  |  | 5 | NA | NA
| 11 | Am | M11 | 1:10 |  | Total |  |  |  |  | 2112.264 | µL
| 12 | Am | M12 | 1:10
| 13 | Am | M13 | 1:10
| 14 | Am | M14 | 1:10 | Initial denaturation |  | 50°C for 2 min, 95°C for 10 min |  |  |  |  | Probe
| 15 | Alpine newt | Lea 588 | 1:10 | Cycles |  | x55 |  |  |  |  | Reporter |  | FAM
| 16 | Am | K1 | 1:10 | Denaturation |  | 95°C for 15 sec |  |  |  |  | Quencher |  | MGB-NFQ
| 17 | Am | K2 | 1:10 | Annealing |  | 60°C for 30 sec |  |  |  |  | Sequence 5' > 3' |  | CAC TGG TTT GCT CAG GGA TA
| 18 | Am | K3 | 1:10
| 19 |  | Ex Neg | 1:10
| 20 | Am | K5 | 1:10 |  | 1 | 2 | 3 | 4 | 5 | 6 | 7 | 8 | 9 | 10 | 11 | 12
| 21 | Am | K6 | 1:10 | A | M1 | M2 | M3 | M4 | M5 | M6 | M7 | M8 | M9 | M10 | M11 | M12
| 22 | Am | K7 | 1:10 | B | M1 | M2 | M3 | M4 | M5 | M6 | M7 | M8 | M9 | M10 | M11 | M12
| 23 | Am | K8 | 1:10 | C | M13 | M14 | Lea 588 | S100 | S10 | S1 | S0.1 | NTC | K1 | K2 | K3 | Ex Neg
| 24 | Am | K9 | 1:10 | D | M13 | M14 | Lea 588 | S100 | S10 | S1 | S0.1 | NTC | K1 | K2 | K3 | Ex Neg
| 25 | Am | K10 | 1:10 | E | K5 | K6 | K7 | K8 | K9 | K10 | K11 | K12 | K13 | K14 | J1 | J2
| 26 | Am | K11 | 1:10 | F | K5 | K6 | K7 | K8 | K9 | K10 | K11 | K12 | K13 | K14 | J1 | J2
| 27 | Am | K12 | 1:10 | G | J3 | J4 | J5 | J6 | J7 | J8 | J9 | J10 | J11 | J12 | J13 | J14
| 28 | Am | K13 | 1:10 | H | J3 | J4 | J5 | J6 | J7 | J8 | J9 | J10 | J11 | J12 | J13 | J14
| 29 | Am | K14 | 1:10
| 30 | Am | J1 | 1:10
| 31 | Am | J2 | 1:10
| 32 | Am | J3 | 1:10
| 33 | Am | J4 | 1:10
| 34 | Am | J5 | 1:10
| 35 | Am | J6 | 1:10
| 36 | Am | J7 | 1:10
| 37 | Am | J8 | 1:10
| 38 | Am | J9 | 1:10
| 39 | Am | J10 | 1:10
| 40 | Am | J11 | 1:10
| 41 | Am | J12 | 1:10
| 42 | Am | J13 | 1:10
| 43 | Am | J14 | 1:10

## 15 01 19
Bd qPCR mastermix recipe generator
Complete this in numerical order. You can change the grey highlighted sections.
When you finish save the template. File name: "YYMMDD - Title"
When you finish print the template.
1 | Protocol |  | RACE
2 | Assay Type
3 | Title:
4 | Date: | ???th January 2019 |  |  |  | Plate size |  | 96-well
| Setup: |  |  |  |  | How many samples? |  |  | 43 | * if statement here needs editting
| Program: |  |  |  |  | How many replicates? |  |  | 96
| Sample | Species | ID | Dilution | 6 | How much contingency do you want? |  |  | 10
5 | 1 | Bb1 | A1 | 1:10 |  | How much volume per reaction? |  |  | 20
| 2 | Bb1 | A2 | 1:10
| 3 | Bb1 | A3 | 1:10 |  | Recipe | Stock | Aliquot # | Conc. | x1 | x105.6 | 5%
| 4 | Bb1 | A4 | 1:10 | 7 | Taqman | 2X | 1 | 1X | 12.5 | 1320 | 1250
| 5 | Bb1 | A5 | 1:10 | 8 | Fwd Primer | 10 µM | 1 | 0.4 µM | 1.25 | 132 | 125
| 6 | Bb1 | A6 | 1:10 | 9 | Rev Primer | 10 µM | 1 | 0.4 µM | 1.25 | 132 | 125
| 7 | Bb1 | A7 | 1:10 | 10 | Probe | 100 µM | 1 | 0.1 µM | 0.0625 | 6.6 | 6.25
| 8 | Bb1 | A8 | 1:10 | 11 | HPLC H2O |  | 1 | NA | 4.74 | 500.544 | 474
| 9 | Bb1 | A9 | 1:10 |  | BSA |  |  |  | 0.2 | 21.12 | 20
| 10 | Bb1 | A10 | 1:10 | 12 | DNA |  |  |  | 5 | NA | NA
| 11 | Bb1 | A11 | 1:10 |  | Total |  |  |  |  | 2112.264 | µL
| 12 | Bb1 | A12 | 1:10
| 13 | Bb1 | A13 | 1:10
| 14 | Bb1 | A14 | 1:10 | Initial denaturation |  | 50°C for 2 min, 95°C for 10 min |  |  |  |  | Probe
| 15 | Bb1 | A15 | 1:10 | Cycles |  | x55 |  |  |  |  | Reporter |  | FAM
| 16 | Bb1 | A16 | 1:10 | Denaturation |  | 95°C for 15 sec |  |  |  |  | Quencher |  | MGB-NFQ
| 17 | Bb1 | A17 | 1:10 | Annealing |  | 60°C for 30 sec |  |  |  |  | Sequence 5' > 3' |  | CAC TGG TTT GCT CAG GGA TA
| 18 | Bb1 | A18 | 1:10
| 19 | Bb1 | A19 | 1:10
| 20 | Bb1 | A20 | 1:10 |  | 1 | 2 | 3 | 4 | 5 | 6 | 7 | 8 | 9 | 10 | 11 | 12
| 21 | Bb1 | B1 | 1:10 | A | A1 | A2 | A3 | A4 | A5 | A6 | A7 | A8 | A9 | A10 | A11 | A12
| 22 | Bb1 | B2 | 1:10 | B | A1 | A2 | A3 | A4 | A5 | A6 | A7 | A8 | A9 | A10 | A11 | A12
| 23 | Bb1 | B3 | 1:10 | C | A13 | A14 | A15 | S100 | S10 | S1 | S0.1 | NTC | A16 | A17 | A18 | A19
| 24 | Bb1 | B4 | 1:10 | D | A13 | A14 | A15 | S100 | S10 | S1 | S0.1 | NTC | A16 | A17 | A18 | A19
| 25 | Bb1 | B5 | 1:10 | E | A20 | B1 | B2 | B3 | B4 | B5 | B6 | B7 | B8 | B9 | B10 | B11
| 26 | Bb1 | B6 | 1:10 | F | A20 | B1 | B2 | B3 | B4 | B5 | B6 | B7 | B8 | B9 | B10 | B11
| 27 | Bb1 | B7 | 1:10 | G | B12 | B13 | B14 | B15 | B16 | B17 | B18 | B19 | B20 | B2.13 | B2.16 | B2.17
| 28 | Bb1 | B8 | 1:10 | H | B12 | B13 | B14 | B15 | B16 | B17 | B18 | B19 | B20 | B2.13 | B2.16 | B2.17
| 29 | Bb1 | B9 | 1:10
| 30 | Bb1 | B10 | 1:10
| 31 | Bb1 | B11 | 1:10
| 32 | Bb1 | B12 | 1:10
| 33 | Bb1 | B13 | 1:10
| 34 | Bb1 | B14 | 1:10
| 35 | Bb1 | B15 | 1:10
| 36 | Bb1 | B16 | 1:10
| 37 | Bb1 | B17 | 1:10
| 38 | Bb1 | B18 | 1:10
| 39 | Bb1 | B19 | 1:10
| 40 | Bb1 | B20 | 1:10
| 41 | Bb2 | B2.13 | 1:10
| 42 | Bb2 | B2.16 | 1:10
| 43 | Bb2 | B2.17 | 1:10

## EMA 20 02 19
Bd qPCR mastermix recipe generator
Complete this in numerical order. You can change the grey highlighted sections.
When you finish save the template. File name: "YYMMDD - Title"
When you finish print the template.
1 | Protocol |  | EMA + Prepman
2 | Assay Type |  | ITS
3 | Title: | Prepman_EMA_trial
4 | Date: | 2019-02-20 |  |  |  | Plate size |  | 96-well
| Setup: | BEA |  |  |  | How many samples? |  |  | 43 | * if statement here needs editting
| Program: |  |  |  |  | How many replicates? |  |  | 96
| Sample | Species | ID | Live/Dead ratio | 6 | How much contingency do you want? |  |  | 10
5 | 1 |  | EMA-100-R1 | 100:0 |  | How much volume per reaction? |  |  | 20
| 2 |  | WS-100-R1 | 100:0
| 3 |  | EMA-100-R2 | 100:0 |  | Recipe | Stock | Aliquot # | Conc. | x1 | x105.6 | 5%
| 4 |  | WS-100-R2 | 100:0 | 7 | Taqman | 2X | 1 | 1X | 12.5 | 1320 | 1250
| 5 |  | EMA-100-R1 | 75:25 | 8 | Fwd Primer | 10 µM | 1 | 0.4 µM | 1.25 | 132 | 125
| 6 |  | WS-100-R1 | 75:25 | 9 | Rev Primer | 10 µM | 1 | 0.4 µM | 1.25 | 132 | 125
| 7 |  | EMA-100-R2 | 75:25 | 10 | Probe | 100 µM | 1 | 0.1 µM | 0.0625 | 6.6 | 6.25
| 8 |  | WS-100-R2 | 75:25 | 11 | HPLC H2O |  | 1 | NA | 4.74 | 500.544 | 474
| 9 |  | EMA-100-R1 | 25:75 |  | BSA |  |  |  | 0.2 | 21.12 | 20
| 10 |  | WS-100-R1 | 25:75 | 12 | DNA |  |  |  | 5 | NA | NA
| 11 |  | EMA-100-R2 | 25:75 |  | Total |  |  |  |  | 2112.264 | µL
| 12 |  | WS-100-R2 | 25:75
| 13 |  | EMA-1-R1 | 100:0
| 14 |  | WS-1-R1 | 100:0 | Initial denaturation |  | 50°C for 2 min, 95°C for 10 min |  |  |  |  | Probe
| 15 |  | EMA-1-R2 | 100:0 | Cycles |  | x55 |  |  |  |  | Reporter |  | FAM
| 16 |  | WS-1-R2 | 100:0 | Denaturation |  | 95°C for 15 sec |  |  |  |  | Quencher |  | MGB-NFQ
| 17 |  | EMA-1-R1 | 75:25 | Annealing |  | 60°C for 30 sec |  |  |  |  | Sequence 5' > 3' |  | CAC TGG TTT GCT CAG GGA TA
| 18 |  | WS-1-R1 | 75:25
| 19 |  | EMA-1-R2 | 75:25
| 20 |  | WS-1-R2 | 75:25 |  | 1 | 2 | 3 | 4 | 5 | 6 | 7 | 8 | 9 | 10 | 11 | 12
| 21 |  | EMA-1-R1 | 25:75 | A | EMA-100-R1 | WS-100-R1 | EMA-100-R2 | WS-100-R2 | EMA-100-R1 | WS-100-R1 | EMA-100-R2 | WS-100-R2 | EMA-100-R1 | WS-100-R1 | EMA-100-R2 | WS-100-R2
| 22 |  | WS-1-R1 | 25:75 | B | EMA-100-R1 | WS-100-R1 | EMA-100-R2 | WS-100-R2 | EMA-100-R1 | WS-100-R1 | EMA-100-R2 | WS-100-R2 | EMA-100-R1 | WS-100-R1 | EMA-100-R2 | WS-100-R2
| 23 |  | EMA-1-R2 | 25:75 | C | EMA-1-R1 | WS-1-R1 | EMA-1-R2 | S100 | S10 | S1 | S0.1 | NTC | WS-1-R2 | EMA-1-R1 | WS-1-R1 | EMA-1-R2
| 24 |  | WS-1-R2 | 25:75 | D | EMA-1-R1 | WS-1-R1 | EMA-1-R2 | S100 | S10 | S1 | S0.1 | NTC | WS-1-R2 | EMA-1-R1 | WS-1-R1 | EMA-1-R2
| 25 |  | EMA-0.1-R1 | 100:0 | E | WS-1-R2 | EMA-1-R1 | WS-1-R1 | EMA-1-R2 | WS-1-R2 | EMA-0.1-R1 | WS-0.1-R1 | EMA-0.1-R2 | WS-0.1-R2 | EMA-0.1-R1 | WS-0.1-R1 | EMA-0.1-R2
| 26 |  | WS-0.1-R1 | 100:0 | F | WS-1-R2 | EMA-1-R1 | WS-1-R1 | EMA-1-R2 | WS-1-R2 | EMA-0.1-R1 | WS-0.1-R1 | EMA-0.1-R2 | WS-0.1-R2 | EMA-0.1-R1 | WS-0.1-R1 | EMA-0.1-R2
| 27 |  | EMA-0.1-R2 | 100:0 | G | WS-0.1-R2 | EMA-0.1-R3 | WS-0.1-R3 | EMA-0.1-R1 | WS-0.1-R1 | EMA-0.1-R2 | WS-0.1-R2 | B2.17 | B2.18 | B2.19 | B2.20 | Ex.NEG
| 28 |  | WS-0.1-R2 | 100:0 | H | WS-0.1-R2 | EMA-0.1-R3 | WS-0.1-R3 | EMA-0.1-R1 | WS-0.1-R1 | EMA-0.1-R2 | WS-0.1-R2 | B2.17 | B2.18 | B2.19 | B2.20 | Ex.NEG
| 29 |  | EMA-0.1-R1 | 75:25
| 30 |  | WS-0.1-R1 | 75:25
| 31 |  | EMA-0.1-R2 | 75:25
| 32 |  | WS-0.1-R2 | 75:25
| 33 |  | EMA-0.1-R3 | 75:25
| 34 |  | WS-0.1-R3 | 75:25
| 35 |  | EMA-0.1-R1 | 25:75
| 36 |  | WS-0.1-R1 | 25:75
| 37 |  | EMA-0.1-R2 | 25:75
| 38 |  | WS-0.1-R2 | 25:75
| 39 |  | B2.17 | 1:10
| 40 |  | B2.18 | 1:10
| 41 |  | B2.19 | 1:10
| 42 |  | B2.20 | 1:10
| 43 |  | Ex.NEG

## EMA 21 02 19 (1)
Bd qPCR mastermix recipe generator
Complete this in numerical order. You can change the grey highlighted sections.
When you finish save the template. File name: "YYMMDD - Title"
When you finish print the template.
1 | Protocol |  | Prepman + EMA
2 | Assay Type
3 | Title: | Prepman-EMA-Bb2_D
4 | Date: | 2019-02-21 |  |  |  | Plate size |  | 96-well
| Setup: | BEA |  |  |  | How many samples? |  |  | 43 | * if statement here needs editting
| Program: |  |  |  |  | How many replicates? |  |  | 96
| Sample | Species | ID | Dilution | 6 | How much contingency do you want? |  |  | 10
5 | 1 | EMA | D2.1 |  |  | How much volume per reaction? |  |  | 20
| 2 | EMA | D2.2
| 3 | EMA | D2.3 |  |  | Recipe | Stock | Aliquot # | Conc. | x1 | x105.6 | 5%
| 4 | EMA | D2.4 |  | 7 | Taqman | 2X | 1 | 1X | 12.5 | 1320 | 1250
| 5 | EMA | D2.5 |  | 8 | Fwd Primer | 10 µM | 1 | 0.4 µM | 1.25 | 132 | 125
| 6 | EMA | D2.6 |  | 9 | Rev Primer | 10 µM | 1 | 0.4 µM | 1.25 | 132 | 125
| 7 | EMA | D2.7 |  | 10 | Probe | 100 µM | 1 | 0.1 µM | 0.0625 | 6.6 | 6.25
| 8 | EMA | D2.8 |  | 11 | HPLC H2O |  | 1 | NA | 4.74 | 500.544 | 474
| 9 | EMA | D2.9 |  |  | BSA |  |  |  | 0.2 | 21.12 | 20
| 10 | EMA | D2.10 |  | 12 | DNA |  |  |  | 5 | NA | NA
| 11 | EMA | D2.11 |  |  | Total |  |  |  |  | 2112.264 | µL
| 12 | EMA | D2.12
| 13 | EMA | D2.13
| 14 | EMA | D2.14 |  | Initial denaturation |  | 50°C for 2 min, 95°C for 10 min |  |  |  |  | Probe
| 15 | EMA | D2.15 |  | Cycles |  | x55 |  |  |  |  | Reporter |  | FAM
| 16 | EMA | D2.16 |  | Denaturation |  | 95°C for 15 sec |  |  |  |  | Quencher |  | MGB-NFQ
| 17 | EMA | D2.17 |  | Annealing |  | 60°C for 30 sec |  |  |  |  | Sequence 5' > 3' |  | CAC TGG TTT GCT CAG GGA TA
| 18 | EMA | D2.18
| 19 | EMA | D2.19
| 20 | EMA | D2.20 |  |  | 1 | 2 | 3 | 4 | 5 | 6 | 7 | 8 | 9 | 10 | 11 | 12
| 21 | WS | D2.1 |  | A | D2.1 | D2.2 | D2.3 | D2.4 | D2.5 | D2.6 | D2.7 | D2.8 | D2.9 | D2.10 | D2.11 | D2.12
| 22 | WS | D2.2 |  | B | D2.1 | D2.2 | D2.3 | D2.4 | D2.5 | D2.6 | D2.7 | D2.8 | D2.9 | D2.10 | D2.11 | D2.12
| 23 | WS | D2.3 |  | C | D2.13 | D2.14 | D2.15 | S100 | S10 | S1 | S0.1 | NTC | D2.16 | D2.17 | D2.18 | D2.19
| 24 | WS | D2.4 |  | D | D2.13 | D2.14 | D2.15 | S100 | S10 | S1 | S0.1 | NTC | D2.16 | D2.17 | D2.18 | D2.19
| 25 | WS | D2.5 |  | E | D2.20 | D2.1 | D2.2 | D2.3 | D2.4 | D2.5 | D2.6 | D2.7 | D2.8 | D2.9 | D2.10 | D2.11
| 26 | WS | D2.6 |  | F | D2.20 | D2.1 | D2.2 | D2.3 | D2.4 | D2.5 | D2.6 | D2.7 | D2.8 | D2.9 | D2.10 | D2.11
| 27 | WS | D2.7 |  | G | D2.12 | D2.13 | D2.14 | D2.15 | D2.16 | D2.17 | D2.18 | D2.19 | D2.20 | N1 | N2 | N3
| 28 | WS | D2.8 |  | H | D2.12 | D2.13 | D2.14 | D2.15 | D2.16 | D2.17 | D2.18 | D2.19 | D2.20 | N1 | N2 | N3
| 29 | WS | D2.9
| 30 | WS | D2.10
| 31 | WS | D2.11
| 32 | WS | D2.12
| 33 | WS | D2.13
| 34 | WS | D2.14
| 35 | WS | D2.15
| 36 | WS | D2.16
| 37 | WS | D2.17
| 38 | WS | D2.18
| 39 | WS | D2.19
| 40 | WS | D2.20
| 41 | Am4 | N1 | 1:10
| 42 | Am4 | N2 | 1:10
| 43 | Am4 | N3 | 1:10

## EMA 21 02 19 (2)
Bd qPCR mastermix recipe generator
Complete this in numerical order. You can change the grey highlighted sections.
When you finish save the template. File name: "YYMMDD - Title"
When you finish print the template.
1 | Protocol |  | Prepman + EMA
2 | Assay Type
3 | Title: | Prepman-EMA-Bb2_D
4 | Date: | 2019-02-21 |  |  |  | Plate size |  | 96-well
| Setup: | BEA |  |  |  | How many samples? |  |  | 43 | * if statement here needs editting
| Program: |  |  |  |  | How many replicates? |  |  | 96
| Sample | Species | ID | Dilution | 6 | How much contingency do you want? |  |  | 10
5 | 1 | EMA | J2 |  |  | How much volume per reaction? |  |  | 20
| 2 | EMA | J6
| 3 | EMA | J9 |  |  | Recipe | Stock | Aliquot # | Conc. | x1 | x105.6 | 5%
| 4 | EMA | J11 |  | 7 | Taqman | 2X | 1 | 1X | 12.5 | 1320 | 1250
| 5 | EMA | J12 |  | 8 | Fwd Primer | 10 µM | 1 | 0.4 µM | 1.25 | 132 | 125
| 6 | EMA | J13 |  | 9 | Rev Primer | 10 µM | 1 | 0.4 µM | 1.25 | 132 | 125
| 7 | EMA | M1 |  | 10 | Probe | 100 µM | 1 | 0.1 µM | 0.0625 | 6.6 | 6.25
| 8 | EMA | M2 |  | 11 | HPLC H2O |  | 1 | NA | 4.74 | 500.544 | 474
| 9 | EMA | M3 |  |  | BSA |  |  |  | 0.2 | 21.12 | 20
| 10 | EMA | M4 |  | 12 | DNA |  |  |  | 5 | NA | NA
| 11 | EMA | M5 |  |  | Total |  |  |  |  | 2112.264 | µL
| 12 | EMA | M6
| 13 | EMA | M7
| 14 | EMA | M8 |  | Initial denaturation |  | 50°C for 2 min, 95°C for 10 min |  |  |  |  | Probe
| 15 | EMA | M9 |  | Cycles |  | x55 |  |  |  |  | Reporter |  | FAM
| 16 | EMA | M10 |  | Denaturation |  | 95°C for 15 sec |  |  |  |  | Quencher |  | MGB-NFQ
| 17 | EMA | M11 |  | Annealing |  | 60°C for 30 sec |  |  |  |  | Sequence 5' > 3' |  | CAC TGG TTT GCT CAG GGA TA
| 18 | EMA | M12
| 19 | EMA | M13
| 20 | EMA | M14 |  |  | 1 | 2 | 3 | 4 | 5 | 6 | 7 | 8 | 9 | 10 | 11 | 12
| 21 | WS | J2 |  | A | J2 | J6 | J9 | J11 | J12 | J13 | M1 | M2 | M3 | M4 | M5 | M6
| 22 | WS | J6 |  | B | J2 | J6 | J9 | J11 | J12 | J13 | M1 | M2 | M3 | M4 | M5 | M6
| 23 | WS | J9 |  | C | M7 | M8 | M9 | S100 | S10 | S1 | S0.1 | NTC | M10 | M11 | M12 | M13
| 24 | WS | J11 |  | D | M7 | M8 | M9 | S100 | S10 | S1 | S0.1 | NTC | M10 | M11 | M12 | M13
| 25 | WS | J12 |  | E | M14 | J2 | J6 | J9 | J11 | J12 | J13 | M1 | M2 | M3 | M4 | M5
| 26 | WS | J13 |  | F | M14 | J2 | J6 | J9 | J11 | J12 | J13 | M1 | M2 | M3 | M4 | M5
| 27 | WS | M1 |  | G | M6 | M7 | M8 | M9 | M10 | M11 | M12 | M13 | M14 | Q14 | R14 | T3
| 28 | WS | M2 |  | H | M6 | M7 | M8 | M9 | M10 | M11 | M12 | M13 | M14 | Q14 | R14 | T3
| 29 | WS | M3
| 30 | WS | M4
| 31 | WS | M5
| 32 | WS | M6
| 33 | WS | M7
| 34 | WS | M8
| 35 | WS | M9
| 36 | WS | M10
| 37 | WS | M11
| 38 | WS | M12
| 39 | WS | M13
| 40 | WS | M14
| 41 | Rt3 | Q14 | 1:10
| 42 | Rt3 | R14 | 1:10
| 43 | Rt3 | T3 | 1:10

## EMA 21 02 19 (3)
Bd qPCR mastermix recipe generator
Complete this in numerical order. You can change the grey highlighted sections.
When you finish save the template. File name: "YYMMDD - Title"
When you finish print the template.
1 | Protocol |  | Prepman + EMA
2 | Assay Type
3 | Title: | Prepman-EMA-Am4&5
4 | Date: | 2019-02-21 |  |  |  | Plate size |  | 96-well
| Setup: | BEA |  |  |  | How many samples? |  |  | 43 | * if statement here needs editting
| Program: |  |  |  |  | How many replicates? |  |  | 96
| Sample | Species | ID | Dilution | 6 | How much contingency do you want? |  |  | 10
5 | 1 | EMA | G2 |  |  | How much volume per reaction? |  |  | 20
| 2 | EMA | G3
| 3 | EMA | G4 |  |  | Recipe | Stock | Aliquot # | Conc. | x1 | x105.6 | 5%
| 4 | EMA | G5 |  | 7 | Taqman | 2X | 1 | 1X | 12.5 | 1320 | 1250
| 5 | EMA | G6 |  | 8 | Fwd Primer | 10 µM | 1 | 0.4 µM | 1.25 | 132 | 125
| 6 | EMA | G7 |  | 9 | Rev Primer | 10 µM | 1 | 0.4 µM | 1.25 | 132 | 125
| 7 | EMA | G8 |  | 10 | Probe | 100 µM | 1 | 0.1 µM | 0.0625 | 6.6 | 6.25
| 8 | EMA | G9 |  | 11 | HPLC H2O |  | 1 | NA | 4.74 | 500.544 | 474
| 9 | EMA | G10 |  |  | BSA |  |  |  | 0.2 | 21.12 | 20
| 10 | EMA | G14 |  | 12 | DNA |  |  |  | 5 | NA | NA
| 11 | EMA | G17 |  |  | Total |  |  |  |  | 2112.264 | µL
| 12 | EMA | G19
| 13 | EMA | G20
| 14 | EMA | G21 |  | Initial denaturation |  | 50°C for 2 min, 95°C for 10 min |  |  |  |  | Probe
| 15 | EMA | K2 |  | Cycles |  | x55 |  |  |  |  | Reporter |  | FAM
| 16 | EMA | K6 |  | Denaturation |  | 95°C for 15 sec |  |  |  |  | Quencher |  | MGB-NFQ
| 17 | EMA | K8 |  | Annealing |  | 60°C for 30 sec |  |  |  |  | Sequence 5' > 3' |  | CAC TGG TTT GCT CAG GGA TA
| 18 | EMA | K10
| 19 | EMA | Q4
| 20 | EMA | Q8 |  |  | 1 | 2 | 3 | 4 | 5 | 6 | 7 | 8 | 9 | 10 | 11 | 12
| 21 | WS | G2 |  | A | G2 | G3 | G4 | G5 | G6 | G7 | G8 | G9 | G10 | G14 | G17 | G19
| 22 | WS | G3 |  | B | G2 | G3 | G4 | G5 | G6 | G7 | G8 | G9 | G10 | G14 | G17 | G19
| 23 | WS | G4 |  | C | G20 | G21 | K2 | S100 | S10 | S1 | S0.1 | NTC | K6 | K8 | K10 | Q4
| 24 | WS | G5 |  | D | G20 | G21 | K2 | S100 | S10 | S1 | S0.1 | NTC | K6 | K8 | K10 | Q4
| 25 | WS | G6 |  | E | Q8 | G2 | G3 | G4 | G5 | G6 | G7 | G8 | G9 | G10 | G14 | G17
| 26 | WS | G7 |  | F | Q8 | G2 | G3 | G4 | G5 | G6 | G7 | G8 | G9 | G10 | G14 | G17
| 27 | WS | G8 |  | G | G19 | G20 | G21 | K2 | K6 | K8 | K10 | Q4 | Q8 | R2 | R3 | T15
| 28 | WS | G9 |  | H | G19 | G20 | G21 | K2 | K6 | K8 | K10 | Q4 | Q8 | R2 | R3 | T15
| 29 | WS | G10
| 30 | WS | G14
| 31 | WS | G17
| 32 | WS | G19
| 33 | WS | G20
| 34 | WS | G21
| 35 | WS | K2
| 36 | WS | K6
| 37 | WS | K8
| 38 | WS | K10
| 39 | WS | Q4
| 40 | WS | Q8
| 41 | Rt3 | R2 | 1:10
| 42 | Rt3 | R3 | 1:10
| 43 | Rt3 | T15 | 1:10

## EMA 22 02 19
Bd qPCR mastermix recipe generator
Complete this in numerical order. You can change the grey highlighted sections.
When you finish save the template. File name: "YYMMDD - Title"
When you finish print the template.
1 | Protocol |  | Prepman + EMA
2 | Assay Type
3 | Title: | Prepman-EMA-Bb1
4 | Date: | 2019-02-22 |  |  |  | Plate size |  | 96-well | [5 empty] | Standards
| Setup: | BEA |  |  |  | How many samples? |  |  | 43 | * if statement here needs editting |  |  |  | Batch no. | 4 | 4
| Program: |  |  |  |  | How many replicates? |  |  | 96 |  |  |  |  | Date made | 43516 | 2019-02-20
| Sample | Species | ID | Dilution | 6 | How much contingency do you want? |  |  | 10 |  |  |  |  | Freeze/thaw | 0 | 1st
5 | 1 | EMA | D1.1 |  |  | How much volume per reaction? |  |  | 20
| 2 | EMA | D1.2 | [10 empty] | Primers
| 3 | EMA | D1.3 |  |  | Recipe | Stock | Aliquot # | Conc. | x1 | x105.6 | 5% |  | Batch no. | 4 | 3
| 4 | EMA | D1.4 |  | 7 | Taqman | 2X | 1 | 1X | 12.5 | 1320 | 1250 |  | Date made | 43516 | 2019-02-20
| 5 | EMA | D1.5 |  | 8 | Fwd Primer | 10 µM | 1 | 0.4 µM | 1.25 | 132 | 125 |  | Freeze/thaw | 0 | 1st
| 6 | EMA | D1.6 |  | 9 | Rev Primer | 10 µM | 1 | 0.4 µM | 1.25 | 132 | 125
| 7 | EMA | D1.7 |  | 10 | Probe | 100 µM | 1 | 0.1 µM | 0.0625 | 6.6 | 6.25
| 8 | EMA | D1.8 |  | 11 | HPLC H2O |  | 1 | NA | 4.74 | 500.544 | 474
| 9 | EMA | D1.9 |  |  | BSA |  |  |  | 0.2 | 21.12 | 20
| 10 | EMA | D1.10 |  | 12 | DNA |  |  |  | 5 | NA | NA
| 11 | EMA | D1.11 |  |  | Total |  |  |  |  | 2112.264 | µL
| 12 | EMA | D1.12
| 13 | EMA | D1.13
| 14 | EMA | D1.14 |  | Initial denaturation |  | 50°C for 2 min, 95°C for 10 min |  |  |  |  | Probe
| 15 | EMA | D1.15 |  | Cycles |  | x55 |  |  |  |  | Reporter |  | FAM
| 16 | EMA | A1.1 |  | Denaturation |  | 95°C for 15 sec |  |  |  |  | Quencher |  | MGB-NFQ
| 17 | EMA | A1.3 |  | Annealing |  | 60°C for 30 sec |  |  |  |  | Sequence 5' > 3' |  | CAC TGG TTT GCT CAG GGA TA
| 18 | EMA | A1.4
| 19 | EMA | A1.5
| 20 | EMA | A1.6 |  |  | 1 | 2 | 3 | 4 | 5 | 6 | 7 | 8 | 9 | 10 | 11 | 12
| 21 | WS | D1.1 |  | A | D1.1 | D1.2 | D1.3 | D1.4 | D1.5 | D1.6 | D1.7 | D1.8 | D1.9 | D1.10 | D1.11 | D1.12
| 22 | WS | D1.2 |  | B | D1.1 | D1.2 | D1.3 | D1.4 | D1.5 | D1.6 | D1.7 | D1.8 | D1.9 | D1.10 | D1.11 | D1.12
| 23 | WS | D1.3 |  | C | D1.13 | D1.14 | D1.15 | S100 | S10 | S1 | S0.1 | NTC | A1.1 | A1.3 | A1.4 | A1.5
| 24 | WS | D1.4 |  | D | D1.13 | D1.14 | D1.15 | S100 | S10 | S1 | S0.1 | NTC | A1.1 | A1.3 | A1.4 | A1.5
| 25 | WS | D1.5 |  | E | A1.6 | D1.1 | D1.2 | D1.3 | D1.4 | D1.5 | D1.6 | D1.7 | D1.8 | D1.9 | D1.10 | D1.11
| 26 | WS | D1.6 |  | F | A1.6 | D1.1 | D1.2 | D1.3 | D1.4 | D1.5 | D1.6 | D1.7 | D1.8 | D1.9 | D1.10 | D1.11
| 27 | WS | D1.7 |  | G | D1.12 | D1.13 | D1.14 | D1.15 | A1.1 | A1.3 | A1.4 | A1.5 | A1.6 | Q6 | Q13 | T12
| 28 | WS | D1.8 |  | H | D1.12 | D1.13 | D1.14 | D1.15 | A1.1 | A1.3 | A1.4 | A1.5 | A1.6 | Q6 | Q13 | T12
| 29 | WS | D1.9
| 30 | WS | D1.10
| 31 | WS | D1.11
| 32 | WS | D1.12
| 33 | WS | D1.13
| 34 | WS | D1.14
| 35 | WS | D1.15
| 36 | WS | A1.1
| 37 | WS | A1.3
| 38 | WS | A1.4
| 39 | WS | A1.5
| 40 | WS | A1.6
| 41 | Rt3 | Q6 | 1:10
| 42 | Rt3 | Q13 | 1:10
| 43 | Rt3 | T12 | 1:10